## Sheet1
amplifiedparts.com
Qty | UOM | Item | Description | Price Ea. (May change) | Extended Price (May change) | Notes
1 | EA | S-H261 | Tip Jack - Insulated Deluxe, Color: Black | 1.57 | 1.57
1 | PKG/10 | S-HKEP-440 | Nut - Kep, Zinc, Package of 10, Size: 4/40 Diameter | 0.9 | 0.9
1 | PKG/5 | S-HS440-38 | Screw - 4/40, Phillips, Pan Head, Machine, Length: 3/8" | 0.31 | 0.31
1 | EA | S-H205 | Fuse Holder - 3AG-Type, High Quality | 1.85 | 1.85
2 | PKG/5 | F-ZS010 | Fuse - Slow-Blow, 250V, 3AG, 0.25" x 1.25", Amperage: 1 Amps | 2.93 | 5.86
2 | PKG/5 | F-ZS035 | Fuse - Slow-Blow, 250V, 3AG, 0.25" x 1.25", Amperage: 4 Amps | 2.93 | 5.86
5 | PKG/5 | S-HSW | Washer - Fiber Shoulder | 0.9 | 4.5
2 | EA | R-V38-100KL | Potentiometer - Alpha, Linear, 3/8" Bushing, Resistance: 100 kOhm | 1.44 | 2.88
3 | EA | R-V38-250KA | Potentiometer - Alpha, Audio, 3/8" Bushing, Resistance: 250 kOhm | 1.44 | 4.32
2 | EA | R-V38-1MA | Potentiometer - Alpha, Audio, 3/8" Bushing, Resistance: 1 MOhm | 1.44 | 2.88
1 | EA | S-H120M | Mounting Plate - Metal, for 1.375" Can Capacitor | 1.76 | 1.76
1 | EA | S-H273 | Cable - RCA, Right Angle Plugs, Length: 3 feet | 3.15 | 3.15
1 | EA | C-SM100 | Capacitor - 500V, Silver Mica, ± 5%, Capacitance: 100 pF | 0.41 | 0.41 | Can be used on FET
7 | EA | C-SD01-600 | Capacitors - Orange Drop, 600V, Polyester, Capacitance: .01 uF | 1.22 | 8.54
3 | EA | C-SD0012-600 | Capacitors - Orange Drop, 600V, Polyester, Capacitance: .0012 uF | 0.86 | 2.58
3 | EA | C-SD02-600 | Capacitors - Orange Drop, 600V, Polyester, Capacitance: .02 uF | 0.86 | 2.58
6 | EA | C-SD1-600 | Capacitors - Orange Drop, 600V, Polyester, Capacitance: .1 uF | 1.35 | 8.1
2 | EA | C-SD05-600 | Capacitors - Orange Drop, 600V, Polyester, Capacitance: .05 uF | 1.65 | 3.3
1 | EA | C-SD005-600 | Capacitors - Orange Drop, 600V, Polyester, Capacitance: .005 uF | 0.77 | 0.77
1 | EA | C-RD22-600 | Capacitor - 600V, 715P Series, Polypropylene: .22 uF | 3.55 | 3.55 | Original was polyester type but not in production anymore (check eBay). Not a critical tone component so this is an ok alterative.
2 | EA | C-ET100-350-FT | Capacitor - F&T, 350V, 100uF, Axial Lead Electrolytic | 6.26 | 12.52
2 | EA | C-ET47-500-FT | Capacitor - F&T, 500V, Type A, Axial Lead, Capacitance: 47 uF | 6.75 | 13.5
3 | EA | C-ET22-500-FT | Capacitor - F&T, 500V, Type A, Axial Lead, Capacitance: 22 uF | 3.55 | 10.65
1 | EA | P-RMOD-4AB3C1B | Reverb Tank - MOD, 4AB3C1B | 20.66 | 20.66
4 | EA | P-ST8-209MIP | Socket - Belton, Micalex, 8 pin octal, MIP | 3.15 | 12.6
2 | EA | P-H530 | Switch - Carling, Toggle, SPST, On-Off, Side Solder Lugs | 3.56 | 7.12
3 | EA | S-H650X | 1/4" Jack - Pure Tone, Mono, Open Circuit | 4.2 | 12.6 | Upgraded Speaker Jack
2 | EA | W-SC-L12A | Jack - Switchcraft, 1/4", Mono 2-Conductor, shunt tip, Bushing Length: Long (0.375") | 2.03 | 4.06
4 | EA | S-H260 | Tip Jack - Insulated Deluxe, Color: Red | 1.57 | 6.28
2 | EA | W-SC-3501FR | RCA Jack - Switchcraft, Rear panel-mount, natural-insulator | 2.07 | 4.14
1 | EA | C-EC20X4-475 | Capacitor - CE Mfg., 475V, 20/20/20/20uF, Electrolytic | 33.03 | 33.03
3 | PKG/10 | S-HKEP-632 | Nut - Kep, Zinc, Package of 10, Size: 6/32 Diameter | 0.9 | 2.7
10 | PKG/5 | S-HS632-12 | Screw - 6/32, Phillips, Pan Head, Machine, Zinc, Length: 1/2" | 0.36 | 3.6
10 | PKG/5 | S-HS632-38 | Screw - 6/32, Phillips, Pan Head, Machine, Zinc, Length: 3/8" | 0.36 | 3.6
2 | EA | W-SC-11 | 1/4" Jack - Switchcraft, Mono, open circuit, Bushing Length: Standard (0.275") | 1.94 | 3.88 | For the Smooth & Slim clone
1 | EA | C-PD001-600 | Capacitor - 600V, 716P Series, Polypropylene, Capacitance: .001 uF | 1.1 | 1.1 | For the Smooth & Slim clone
1 | EA | C-LD022-630 | Capacitor - 630V, Polypropylene, radial leads, Capacitance: .022 uF | 0.36 | 0.36 | For the Smooth & Slim clone
1 | PKG/5 | R-B33K | Resistors - 1W, Carbon Film, Resistance: 33 kOhm | 2 | 2 | For the Smooth & Slim clone
1 | PKG/5 | R-B4D7M | Resistors - 1W, Carbon Film, Resistance: 4.7 mOhm | 2 | 2 | For the Smooth & Slim clone
1 | EA | P-H1590B | Chassis Box - Hammond, Unpainted Aluminum, 4.37" x 2.37" x 1.22" | 7.07 | 7.07 | For the Smooth & Slim clone
2 | EA | P-K302 | Knob - Chicken Head, Raised, Color: Black | 1.4 | 2.8 | For the Smooth & Slim clone
1 | EA | P-H540 | Switch - Carling, Mini Toggle, SPDT, 2 Position | 2.5 | 2.5 | For the Smooth & Slim clone
2 | EA | C-LD001-630 | Capacitor - 630V, Polypropylene, radial leads, Capacitance: .001 uF | 0.34 | 0.68 | For the Smooth & Slim clone
10 | PKG/5 | S-HLW6 | Washer - Internal Tooth Lock, Zinc, Size: #6 | 0.45 | 4.5
1 | EA | P-H395 | Switch - Rotary, 3 Poles, 3 Position | 2.5 | 2.5 | For the Smooth & Slim clone
2 | PKG/5 | S-HLW38 | Washer - Internal Tooth Lock, Zinc, Size: 3/8" | 0.65 | 1.3
5 | PKG/4 | S-H172 | Standoff - #6-32, Female, Aluminum, Length: 1/2" | 2 | 10
1 | EA | P-T290FX | Transformer - Hammond, Guitar Amplifier, replacement for Fender, 120 V | 94.78 | 94.78 | Alternative to ClassicTone 40-18042
1 | EA | P-TF22921 | Transformer - Fender® Replacement, Output, 3-1/2 W, 8 Ohm | 18.95 | 18.95 | Reverb Driver
1 | EA | P-C194B | Choke - Hammond, for Fender Bandmaster, Dual Showman, etc. | 17.86 | 17.86 | Alternative to ClassicTone 40-18003
1 | EA | P-T1760W | Transformer - Hammond, Output, replacement for Fender | 113.86 | 113.86 | Alternative to ClassicTone 40-18012
2 | EA | T-5751-PS-TAD | Vacuum Tube - 5751, Tube Amp Doctor, Premium Selected | 18.95 | 37.9 | Reverb & V1 option
6 | EA | T-7025-HG-TAD | Vacuum Tube - 7025, Tube Amp Doctor, High Grade | 19.95 | 119.7 | V1 option
1 | EA | T-6L6WGC-TAD-MQ | Vacuum Tube - 6L6WGC, Tube Amp Doctor, Single or Matched: Matched Quad | 98 | 98
|  |  |  | Total Estimated | 754.47